## Table 1
Table 1
Summary of Sampling Stations and Samples Collected
SRRTTF - 2014 Synoptic Sampling Event
Station | Description | GPS Coordinates | Sample Type | Samples Collected (IDs include Station ID, Date of Collection, Time of Collection)
SR1 | Spokane River Gage Station below Ninemile Dam | E | Normal | SR1-081214-0945, SR1-081414-1435, SR1-081614-1350, SR1-081814-1440, SR1-082014-1410, SR1-082214-1500, SR1-082414-1600, SR1-081514-2020
|  | N | Composite | SR1-081214-0945-C, SR1-081414-1435-C, SR1-081614-1350-C, SR1-081814-1440-C, SR1-082014-1410-C, SR1-082214-1500-C, SR1-082414-1600-C, SR1-081514-2020-C*
|  |  | HVS | SR1-081514-1304-P, SR1-081514-1304-V, SR1-082414-1330-P, SR1-082414-1330-V
|  |  | Archive | SR1-081214-0945, SR1-081414-1435, SR1-081614-1350, SR1-081814-1440, SR1-082014-1410, SR1-082214-1500, SR1-082414-1600
SR2 | City of Spokane WRF | E | Normal | SR2-081314-1500, SR2-081914-1225, SR2-082114-1130
|  | N | Composite | SR2-081314-1500-C, SR2-081914-1225-C, SR2-082114-1130-C
|  |  | Archive | SR2-081314-1500, SR2-081914-1225, SR2-082114-1130
SR3 | Spokane River Gage Station at Spokane | E | Normal | SR3-081214-1225, SR3-081414-1600, SR3-081614-1545, SR3-081814-1635, SR3-082014-1550, SR3-082214-1620, SR3-082414-1430
|  | N | Composite | SR3-081214-1225-C, SR3-081414-1600-C, SR3-081614-1545-C, SR3-081814-1635-C, SR3-082014-1550-C, SR3-082214-1620-C, SR3-082414-1430-C
|  |  | Archive | SR3-081214-1225, SR3-081414-1600, SR3-081614-1545, SR3-081814-1635, SR3-082014-1550, SR3-082214-1620, SR3-082414-1430
HC1 | Latah (Hangman) Creek Gage Station | E | Normal | HC1-081214-1130, H1-081414-1520, HC1-081614-1455, HC1-081814-1550, HC1-082014-1515, HC1-082214-1550, HC1-082414-1500
|  | N | Composite | HC1-081214-1130-C, H1-081414-1520-C, HC1-081614-1455-C, HC1-081814-1550-C, HC1-082014-1515-C, HC1-082214-1550-C, HC1-082414-1500-C
|  |  | Archive | HC1-081214-1130, H1-081414-1520, HC1-081614-1455, HC1-081814-1550, HC1-082014-1515, HC1-082214-1550, HC1-082414-1500
SR4 | Spokane River Gage Station below Greene Street Bridge | E | Normal | SR4-081314-1805, SR4-081414-1645, SR4-081614-1230, SR4-081814-1240, SR4-082014-1220, SR4-082214-1345, SR4-082414-1305
|  | N | Composite | SR4-081314-1805-C, SR4-081414-1645-C, SR4-081614-1230-C, SR4-081814-1240-C, SR4-082014-1220-C, SR4-082214-1345-C, SR4-082414-1305-C
|  |  | Archive | SR4-081314-1805, SR4-081414-1645, SR4-081614-1230, SR4-081814-1240, SR4-082014-1220, SR4-082214-1345, SR4-082414-1305
SR5 | Spokane County Regional WRF | E | Normal | SR5-081314-1615, SR5-081914-1410, SR5-082114-1330
|  | N | Composite | SR5-081314-1615-C, SR5-081914-1410-C, SR5-082114-1330-C
|  |  | Archive | SR5-081314-1615, SR5-081914-1410, SR5-082114-1330
SR6 | Inland Empire Paper | E | Normal | SR6-081314-1705, SR6-081914-1505, SR6-082114-1410
|  | N | Composite | SR6-081314-1705-C, SR6-081914-1505-C, SR6-082114-1410-C
|  |  | Archive | SR6-081314-1705, SR6-081914-1505, SR6-082114-1410
SR7 | Spokane River Gage Station below Trent Street Bridge | E | Normal | SR7-081214-1805, SR7-081414-1800, SR7-081614-1040, SR7-081814-1130, SR7-082014-1145, SR7-082214-1205, SR7-082414-1215
|  | N | Composite | SR7-081214-1805-C, SR7-081414-1800-C, SR7-081614-1040-C, SR7-081814-1130-C, SR7-082014-1145-C, SR7-082214-1205-C, SR7-082414-1215-C
|  |  | Archive | SR7-081214-1805, SR7-081414-1800, SR7-081614-1040, SR7-081814-1130, SR7-082014-1145, SR7-082214-1205, SR7-082414-1215
SR8 | Kaiser Aluminum | E | Normal | SR8-081314-1325, SR8-081914-1610, SR8-082114-1505
|  | N | Composite | SR8-081314-1325-C, SR8-081914-1610-C, SR8-082114-1505-C
|  |  | Archive | SR8-081314-1325, SR8-081914-1610, SR8-082114-1505
SR9 | Spokane River Gage Station at Barker Road Bridge | E | Normal | SR9-081214-1720, SR9-081414-1140, SR9-081614-0940, SR9-081814-1045, SR9-082014-1045, SR9-082214-1030, SR9-082414-1125
|  | N | Composite | SR9-081214-1720-C, SR9-081414-1140-C, SR9-081614-0940-C, SR9-081814-1045-C, SR9-082014-1045-C, SR9-082214-1030-C, SR9-082414-1125-C
|  |  | Archive | SR9-081214-1720, SR9-081414-1140, SR9-081614-0940, SR9-081814-1045, SR9-082014-1045, SR9-082214-1030, SR9-082414-1125
SR10 | Liberty Lake Sewer and Water District | E | Normal | SR10-081314-1210, SR10-081914-1045, SR10-082114-1000
|  | N | Composite | SR10-081314-1210-C, SR10-081914-1045-C, SR10-082114-1000-C
|  |  | Archive | SR10-081314-1210, SR10-081914-1045, SR10-082114-1000
SR11 | Post Falls WWTP | E | Normal | SR11-081314-1130, SR11-081914-1005, SR11-082114-0905
|  | N | Composite | SR11-081314-1130-C, SR11-081914-1005-C, SR11-082114-0905-C
|  |  | Archive | SR11-081314-1130, SR11-081914-1005, SR11-082114-0905
SR12 | Spokane River Gage Station at Post Falls | E | Normal | SR12-081214-1545, SR12-081414-1015, SR12-081614-0845, SR12-081814-0945, SR12-082014-0945, SR12-082214-0935, SR12-082414-1030
|  | N | Composite | SR12-081214-1545-C, SR12-081414-1015-C, SR12-081614-0845, SR12-081814-0945-C, SR12-082014-0945-C, SR12-082214-0935-C, SR12-082414-1030-C
|  |  | Archive | SR12-081214-1545, SR12-081414-1015, SR12-081614-0845, SR12-081814-0945, SR12-082014-0945, SR12-082214-0935, SR12-082414-1030
SR14 | Coeur d'Alene Advanced WWTP | E | Normal | SR14-081314-1000, SR14-081914-0935, SR14-082114-0820
|  | N | Composite | SR14-081314-1000-C, SR14-081914-0935-C, SR14-082114-0820-C
|  |  | Archive | SR14-081314-1000, SR14-081914-0935, SR14-082114-0820
SR15 | Lake Coeur d'Alene Outlet Gage Station | E | Normal | SR15-081214-1425, SR15-081414-0835, SR15-081614-0740, SR15-081814-0840, SR15-082014-0820, SR15-082214-0830, SR15-082314-1130, SR15-081514-1304, SR15-082414-0930
|  | N | Composite | SR15-081214-1425-C, SR15-081414-0835-C, SR15-081614-0740-C, SR15-081814-0840-C, SR15-082014-0820-C, SR15-082214-0830-C, SR15-082314-1130-C, SR15-081514-1304-C*, SR15-082414-0930-C*
|  |  | HVS | SR15-081514-2020-V, SR15-081514-2020-P, SR15-082414-1912-V, SR15-082414-1912-V
|  |  | Archive | SR15-081214-1425, SR15-081414-0835, SR15-081614-0740, SR15-081814-0840, SR15-082014-0820, SR15-082214-0830, SR15-082314-1130
* Collected during high volume water sampling, but not included in seasonally-integrated composited sample
WRF = water reclamation facility
WWTP = wastewater treatment plant
SR = Spokane River
HVS = high volume water sample
E = easting
N = northing

## Table 2
Table 2
Sample-Specific Collection Methods
SRRTTF - 2014 Synoptic Sampling Event
Station | Sampling Methods Used | Comments
SR1 | Direct immersion, HVS
SR2 | Dip Sampler | Safety hazard due to high velocity and depth to water
SR3 | Direct immersion
HC1 | Direct immersion
SR4 | Direct immersion using non-motorized vessel | Water depth precluded wading
SR5 | Dip Sampler | Manhole - confined space
SR6 | Dip Sampler | Safety hazard due to high velocity and depth to water
| Dip Sampler | Safety hazard due to high velocity and depth to water
| Dip Sampler | Safety hazard due to high velocity and depth to water
SR7 | Direct immersion
SR8 | Direct immersion in sink | Same location as for NPDES testing
SR9 | Direct immersion
SR10 | Direct immersion
SR11 | Direct immersion
SR12 | Direct immersion
SR14 | Direct from sampling spigot | Same location as for NPDES testing; high velocity and confined area
SR15 | Direct immersion, HVS
HVS = high volume water sampling

## Table 3
Table 3
Summary of Quality Assurance/Quality Control (QA/QC) Samples Collected
SRRTTF - 2014 Synoptic Sampling Event
QA/QC Type | Date Collected | Sample ID | Corresponding Normal ID
Duplicate | 2014-08-12 | Replicate 1 | SR1-081214-0945
Duplicate | 2014-08-13 | Replicate 2 | SR2-081314-1500
Duplicate | 2014-08-14 | Replicate 3 | SR3-081414-1600
Duplicate | 2014-08-16 | Replicate 4 | HC1-081614-1455
Duplicate | 2014-08-18 | Replicate 5 | SR4-081814-1240
Duplicate | 2014-08-19 | Replicate 6 | SR5-081914-1410
Duplicate | 2014-08-20 | Replicate 7 | SR7-082014-1145
Duplicate | 2014-08-21 | Replicate 8 | SR6-082014-1410
Duplicate | 2014-08-22 | Replicate 9 | SR9-082214-1030
Duplicate | 2014-08-24 | Replicate 10 | SR12-082414-1030
Blank (atmospheric) | 2014-08-12 | N/A | BLANK-081214-1830
Blank (atmospheric) | 2014-08-13 | N/A | BLANK-081314-1345
Blank (atmospheric) | 2014-08-14 | N/A | BLANK-081414-1715
Blank (atmospheric) | 2014-08-16 | N/A | BLANK-081614-1010
Blank (atmospheric) | 2014-08-18 | N/A | BLANK-081814-1245
Blank (atmospheric) | 2014-08-19 | N/A | BLANK-081914-1420
Blank (atmospheric) | 2014-08-20 | N/A | BLANK-082014-1040
Blank (atmospheric) | 2014-08-21 | N/A | BLANK-082114-1025
Blank (atmospheric) | 2014-08-22 | N/A | BLANK-082214-1125
Blank (HVS equipment-puffs) | 2014-08-23 | N/A | BLANK-082314-1950-P
Blank (HVS equipment-vortex) | 2014-08-23 | N/A | BLANK-082314-1950-V
Blank (atmospheric) | 2014-08-24 | N/A | BLANK-082414-0900
N/A = not applicable
HVS = high volume water sampler

## Table 4
Table 4
Summary of Surface Water Field Parameters
SRRTTF - 2014 Synoptic Sampling Event
Sample Location | Sample Date | Water Temperature (˚C) | pH | Specific Conductivity (µs/cm3) | Turbidity (NTUs) | Dissolved Oxygen (mg/L) | Water Depth (ft) | Depth of Measurement (ft) | Comments
SR1 | 2014-08-12 | 17.2 | 7.77 | 203.4 | 0 | 10.14 | 4.8 | 0.9
SR1 | 2014-08-14 | 16.95 | 7.93 | 287 | 0.59 | 10.45 | 3 | 0.4
SR1 | 2014-08-15 | 16.4 | 8.02 | 250 | 0.44 | 10.04 | 3.7 | 1.5
SR1 | 2014-08-16 | 16.33 | 8.1 | 297.6 | 0.49 | 10.19 | 4 | 1.3
SR1 | 2014-08-18 | 16.8 | 8.16 | 278.9 | 0.26 | 10.2 | 3 | 1.98
SR1 | 2014-08-20 | 16.8 | 8.19 | 268.8 | 0.38 | 9.96 | 3 | 1.9
SR1 | 2014-08-22 | 16.8 | 8.24 | 270.2 | 0.37 | 9.92 | 3 | 1.5
SR1 | 2014-08-24 | 16.96 | 8.34 | 229.6 | 0.35 | 10.39 | 3 | 0.85
SR2 | 2014-08-13 | 21.18 | 6.98 | 684.7 | 8.99 | 8.12 | -- | 0.4
SR2 | 2014-08-19 | 20.9 | 6.84 | 702.3 | 9.42 | 8.17 | -- | 1.94
SR2 | 2014-08-21 | 20.9 | 6.8 | 703.9 | 9.16 | 8.03 | -- | 1.6
HC1 | 2014-08-12 | 18.86 | 7.81 | 413 | 0.37 | 10.4 | 1.2 | 0.4
HC1 | 2014-08-14 | 20.313 | 8.28 | 476.7 | 1.53 | 12.72 | 1.5 | 0.5
HC1 | 2014-08-16 | 20.95 | 8.33 | 449.7 | 1.21 | 12.88 | 1.9 | 1.9
HC1 | 2014-08-18 | 22.8 | 8.5 | 422.8 | 1.13 | 12.78 | 3 | 1.8
HC1 | 2014-08-20 | 21.2 | 8.5 | 423.7 | 1.14 | 13.24 | 3 | 2.1
HC1 | 2014-08-22 | 20 | 8.35 | 445.6 | 3.05 | 11.65 | 2.5 | 1.7
HC1 | 2014-08-24 | 19.3 | 8.6 | 454.3 | 0.96 | 13.71 | 2.5 | 0.9
SR3 | 2014-08-12 | 15.16 | 7.8 | 219 | 0 | 9.56 | 2.5 | 1.4
SR3 | 2014-08-14 | 15.733 | 8.1 | 264.6 | 0.24 | 9.97 | 0.6 | 0.4
SR3 | 2014-08-16 | 15.14 | 7.97 | 252.6 | 0.09 | 9.61 | 1.8 | 1.6
SR3 | 2014-08-18 | 22.8 | 8.5 | 422.8 | 1.13 | 12.78 | 2 | 1.8
SR3 | 2014-08-20 | 16.1 | 8.08 | 225.4 | 0.14 | 9.39 | 3 | 2.2
SR3 | 2014-08-22 | 16.1 | 7.99 | 229 | 1.07 | 9.34 | 3 | 1.7
SR3 | 2014-08-24 | 14.84 | 7.67 | 4.1 | 35.17 | 9.7 | 2.25 |  | Conductivity & turbidity appear to be anomalous/incorrect results
SR4 | 2014-08-13 | 14.23 | 7.89 | 266.7 | 0 | 8.32 | 12 | 0.4
SR4 | 2014-08-14 | 13.85 | 7.84 | 269.4 | 0 | 8.45 | 17 | 0.5
SR4 | 2014-08-16 | 14.99 | 7.65 | 125.9 | 2.6 | 9.56 | 7 | 2.2 | Turbidity appears to be anomalous/incorrect result
SR4 | 2014-08-18 | 14.5 | 7.77 | 237.6 | -0.05 | 8.34 | 8 | 2.2
SR4 | 2014-08-20 | 23.4 | 7.46 | 55.4 | 0.45 | 8.12 | 8 | 2.3
SR4 | 2014-08-22 | 14.62 | 7.76 | 237 | 0.1 | 8.27 | 10 | 1
SR4 | 2014-08-24 | 14 | 7.85 | 246.6 | 0.12 | 8.47 | 10 | 0.45
SR5 | 2014-08-13 | 22.61 | 7.39 | 1128.1 | 0.22 | 7.56 | -- | 0.4
SR5 | 2014-08-19 | 22.64 | 7.4 | 867.2 | 0.36 | 7.69 | -- | 2.3
SR5 | 2014-08-21 | 22.4 | 7.44 | 914.8 | 0.61 | 7.35 | -- | 1.2
SR6 | 2014-08-13 | 27.62 | 7.79 | 1153.7 | 372.7 | 7.05 | -- | 0.5
SR6 | 2014-08-19 | 27.4 | 7.78 | 714.7 | 342.1 | 7.22 | -- | 2
SR6 | 2014-08-21 | 27.1 | 7.46 | 707.8 | 101.45 | 7.1 | -- | 1.9
SR7 | 2014-08-12 | 14.77 | 7.47 | 217.9 | 0 | 8.82 | 4 | ?
SR7 | 2014-08-14 | 13.85 | 7.84 | 269.4 | 0 | 8.45 | 3 | 0.5
SR7 | 2014-08-16 | 13.766 | 7.62 | 242.6 | 0.03 | 8.67 | 4 | 1.4
SR7 | 2014-08-18 | 15.62 | 7.64 | 211.8 | 0.09 | 8.59 | 3 | 1.17
SR7 | 2014-08-20 | 15.92 | 7.68 | 193.3 | 0.2 | 8.61 | 2.2 | 3.5
SR7 | 2014-08-22 | 14.9 | 7.64 | 213 | 0.09 | 8.64 | -- | 1
SR7 | 2014-08-24 | 14.22 | 7.76 | 238.1 | 0.03 | 8.97 | 0.812 | 4
SR8 | 2014-08-13 | 23.75 | 7.52 | 359.2 | 1.26 | 6.15 | -- | 0
SR8 | 2014-08-19 | 22.29 | 7.73 | 309.6 | 0.32 | 6.91 | -- | 1.2
SR8 | 2014-08-21 | 22.3 | 7.68 | 321.1 | 5.04 | 6.97 | -- | 0
SR9 | 2014-08-12 | 25.04 | 7.91 | 51.5 | 0 | 8.77 | 3.5 | 0.4
SR9 | 2014-08-14 | 22.85 | 7.17 | 58.8 | 0.1 | 8.36 | 6 | 0.4
SR9 | 2014-08-16 | 22.19 | 8.01 | 53.3 | 0.14 | 8.18 | 2.18 | 1
SR9 | 2014-08-18 | 23.33 | 7.58 | 54 | 0.06 | 8.36 | 3 | 1.96
SR9 | 2014-08-20 | 22.83 | 7.8 | 52.7 | 0.22 | 8.52 | 2.13 | 3.5
SR9 | 2014-08-22 | 20.85 | 7.54 | 57.3 | 0.21 | 8.32 | 2.33 | 3.5
SR9 | 2014-08-24 | 21.73 | 7.99 | 58.5 | 0.08 | 9.02 | 2.35 | 3.5
SR10 | 2014-08-13 | 23.36 | 6.83 | 542.7 | 1.27 | 5.12 | -- | 0.5
SR10 | 2014-08-19 | 23.47 | 6.78 | 474.4 | 0.64 | 5.28 | -- | 2.4
SR10 | 2014-08-21 | 22.9 | 6.82 | 516.3 | 0.73 | 4.76 | -- | 2.1
SR11 | 2014-08-13 | 23.1 | 7.1 | 643.1 | 1.95 | 4.48 | -- | 0.5
SR11 | 2014-08-19 | 23.2 | 7.13 | 577.7 | 1.39 | 4.59 | -- | 2.78
SR11 | 2014-08-21 | 22.5 | 7.11 | 620.1 | 1.42 | 4.49 | -- | 2.5
SR12 | 2014-08-12 | 24.42 | 7.02 | 50 | 0 | 8.1 | 3.2 | 0.4
SR12 | 2014-08-14 | 23.6 | 6.87 | 60.6 | 0.67 | 8.03 | 3.5 | 0.5
SR12 | 2014-08-16 | 23.15 | 7.38 | 51.6 | 0.61 | 7.91 | 2.3 | 5
SR12 | 2014-08-18 | 23.39 | 7.42 | 55.5 | 0.38 | 8.26 | 3 | 1
SR12 | 2014-08-20 | 23.36 | 7.46 | 55.4 | 0.45 | 8.12 | 3 | 2.2
SR12 | 2014-08-22 | 22.6 | 7.62 | 59.8 | 0.54 | 7.95 | 3 | 2.1
SR12 | 2014-08-24 | 22.6 | 7.59 | 60.3 | 0.35 | 8.27 | 4 | 1.5
SR14 | 2014-08-13 | 23.87 | 6.59 | 780 | 327 | 5.47 | -- | 0.4
SR14 | 2014-08-19 | 23.9 | 6.53 | 668.9 | 253.7 | 4.1 | -- | 2
SR14 | 2014-08-21 | 23.4 | 6.47 | 736.3 | 23.08 | 4.28 | -- | 2.1 | Turbidity appears to be anomalous/incorrect result
SR15 | 2014-08-12 | 23.3 | 7.19 | 41.4 | 0.14 | 8.38 | 7.6 | 0.4
SR15 | 2014-08-14 | 22.65 | 6.51 | 52.1 | 0.2 | 8.17 | 7.8 | 0.4
SR15 | 2014-08-16 | 22.32 | 7.58 | 48.9 | 0.29 | 8.04 | 8 | 0.4
SR15 | 2014-08-18 | 22.52 | 7.71 | 49.1 | 0.14 | 8.13 | -- | 2.32
SR15 | 2014-08-20 | 22.3 | 7.73 | 309.6 | 0.32 | 6.91 | 10 | 2.7
SR15 | 2014-08-22 | 21.8 | 7.93 | 52.9 | 0.28 | 8.1 | 10 | 2
SR15 | 2014-08-23 | 21.5 | 7.65 | 54.7 | 0.08 | 8.61 | 10 | 1.9
SR15 | 2014-08-24 | 21.3 | 7.75 | 53.6 | 0.13 | 8.6 | 10 | 1
SR1 (1) | 2014-08-15 | 16.4 | 8.02 | 250 | 0.44 | 10.04 | 3.7 | 1.5 | HVS
SR1 (2) | 2014-08-15 | 16.4 | 8.04 | 251.4 | 0.41 | 10.08 | 3.7 | 1.5 | HVS
SR1 (3) | 2014-08-15 | 16.3 | 8.01 | 253.3 | 0.4 | 9.84 | 3.7 | 1.5 | HVS
SR1 (1) | 2014-08-24 | 16.4 | 8.04 | 254.4 | 0.41 | 10.1 | 3.7 | 1.5 | HVS
SR1 (2) | 2014-08-24 | 16.5 | 8.02 | 248.6 | 0.41 | 10.1 | 3.7 | 1.5 | HVS
SR1 (3) | 2014-08-24 | 16.5 | 8.01 | 250 | 0.41 | 10.4 | 3.7 | 1.5 | HVS
SR15 (1) | 2014-08-15 | 22.54 | 7.5 | 48.1 | 0.2 | 8.34 | 7 | 1 | labeled HVS-CD (1)
SR15 (2) | 2014-08-15 | 22.58 | 7.51 | 50.5 | 0.21 | 8.34 | 7 | 1 | labeled HVS-CD (2)
SR15 (3) | 2014-08-15 | 22.77 | 7.68 | 49.7 | 0.28 | 8.53 | 7 | 1 | labeled HVS-CD (3)
SR15 (1) | 2014-08-24 | 22.66 | 7.58 | 50.1 | 0.22 | 8.32 | 7 | 1 | HVS
SR15 (2) | 2014-08-24 | 22.6 | 7.52 | 51.4 | 0.22 | 8.34 | 7 | 1 | HVS
SR15 (3) | 2014-08-24 | 22.59 | 7.41 | 51.7 | 0.24 | 8.34 | 7 | 1 | HVS
HVS = high volume sample
CD = Coeur d'Alene

## Table 5
Table 5
Summary Laboratory Analytes and Methods
SRRTTF - 2014 Synoptic Sampling Event
| AXYS | SVL Analytical
Sample Type | PCB Congeners | Dissolved Organic Carbon | Total Organic Carbon | Total Suspended Solids | Total Dissolved Solids
Normal | X | X | X | X | X
Composite | X | X | X
Archive*
High-volume sample | X
* Held for archive; for potential jar breakage during shipment or re-analysis
of potentially anomalous results

## Table 6
Table 6
Summary of Spokane River Flows during Synoptic Sampling
SRRTTF - 2014 Synoptic Sampling Event
Station ID | Corresponding USGS River Gage | Sample Date | Sample Time | Flow (cfs) | Gage Height (ft) | Notes
SR1 | 12426000 | 2014-08-12 | 0945 | 1040 | N/A
|  | 2014-08-14 | 1435 | 1040 | N/A
|  | 2014-08-15 | 2020 | 1030 | N/A | High volume sampling
|  | 2014-08-16 | 1350 | 1060 | N/A
|  | 2014-08-18 | 1440 | 1190 | N/A
|  | 2014-08-20 | 1410 | 1250 | N/A
|  | 2014-08-22 | 1500 | 1080 | N/A
|  | 2015-08-24 | 1600 | 1120 | N/A | Normal and high volume sampling; in-field estimate = 1,559 cfs
HC1 | 12424000 | 2014-08-12 | 1130 | 10 | 0.96
|  | 2014-08-14 | 1520 | 11 | 0.98
|  | 2014-08-16 | 1455 | 15 | 1.08
|  | 2014-08-18 | 1550 | 17 | 1.13
|  | 2014-08-20 | 1515 | 19 | 1.16
|  | 2014-08-22 | 1550 | N/A | N/A | No data available
|  | 2015-08-24 | 1500 | N/A | N/A | No data available
SR3 | 12422500 | 2014-08-12 | 1225 | 1030 | 17.53
|  | 2014-08-14 | 1600 | 1050 | 17.55
|  | 2014-08-16 | 1545 | 1080 | 17.58
|  | 2014-08-18 | 1635 | 1140 | 17.64
|  | 2014-08-20 | 1550 | 1250 | 17.74
|  | 2014-08-22 | 1620 | 1140 | 17.64
|  | 2015-08-24 | 1430 | 1140 | 17.64
SR4 | 12422000 | 2014-08-13 | 1805 | N/A | N/A | Lightning prevented sampling on 8/12
|  | 2014-08-14 | 1645 | N/A | N/A
|  | 2014-08-16 | 1230 | N/A | N/A | Station was monitored between 1948-1952, therefore no recorded discharge data available through USGS
|  | 2014-08-18 | 1240 | N/A | N/A
|  | 2014-08-20 | 1220 | N/A | N/A
|  | 2014-08-22 | 1345 | N/A | N/A
|  | 2015-08-24 | 1305 | N/A | N/A
SR7 | 12421500 | 2014-08-12 | 1805 | 927 | N/A
|  | 2014-08-14 | 1800 | 923 | N/A
|  | 2014-08-16 | 1040 | 919 | N/A
|  | 2014-08-18 | 1130 | 989 | N/A
|  | 2014-08-20 | 1145 | 1060 | N/A
|  | 2014-08-22 | 1205 | 1050 | N/A
|  | 2015-08-24 | 1215 | 948 | N/A
SR9 | 12420500 (inactive) | 2014-08-12 | 1720 | N/A | N/A | Instrument not available
|  | 2014-08-14 | 1140 | 271.1 | N/A | Flow measured in field
|  | 2014-08-16 | 0940 | 347.1 | N/A | Flow measured in field
|  | 2014-08-18 | 1045 | 483.7 | N/A | Flow measured in field
|  | 2014-08-20 | 1045 | 572 | N/A | Flow measured in field
|  | 2014-08-22 | 1030 | N/A | N/A | Instrument malfunction
|  | 2015-08-24 | 1125 | 323 | N/A | Flow measured in field
SR12 | 12419000 | 2014-08-12 | 1545 | 637 | 6.06
|  | 2014-08-14 | 1015 | 648 | 6.08
|  | 2014-08-16 | 0845 | 631 | 6.05
|  | 2014-08-18 | 0945 | 809 | 6.34
|  | 2014-08-20 | 0945 | 916 | 6.5
|  | 2014-08-22 | 0935 | 815 | 6.35
|  | 2015-08-24 | 1030 | 733 | 6.22
SR15 | 12417610 | 2014-08-12 | 1425 | N/A | 28.69 | No Discharge data from USGS due to equipment malfunction*
|  | 2014-08-14 | 0835 | N/A | 28.77
|  | 2014-08-15 | 1304 | N/A | 28.78 | High volume sampling
|  | 2014-08-16 | 0740 | N/A | 28.81
|  | 2014-08-18 | 0840 | N/A | 28.8
|  | 2014-08-20 | 0820 | N/A | 28.8
|  | 2014-08-22 | 0830 | N/A | 28.71
|  | 2014-08-23 | 1130 | N/A | 28.73 | Sample added following storm
|  | 2015-08-24 | 0930 | N/A | 28.74 | High volume sampling
N/A = not currently available
* USGS reported an equipment malfunction and only gage height data are available